## InflowAngle
Regression Calculations for NOAA NWS23 Hurricane Wind Inflow Angle
Final Regression: Given Rmax and Distance from Hurricane center, Calculate Inflow Angle (Phi)
Rmax = Radius of Maximum Winds
If distance (d) < (Rmax * 3):
If distance (d) > (Rmax * 3):
Still to do: Find the distance of PhiMax from regression instead of a static 3*Rmax
Regression Calculations for NOAA NWS23 Hurricane Wind Inflow Angle
Final Regression: Given Rmax and Distance from Hurricane center, Calculate Inflow Angle (Phi)
Rmax = Radius of Maximum Winds
If distance (d) < (Rmax * 3):
𝑎=11.438〖"∗ Rmax" 〗^"−1.416 "
𝑏= "(1.1453 ∗ Rmax) + 1.4536"
"PhiMax = 9.7043566358ln(Rmax) − 2.7295806727"
"Phi = " 𝑃ℎ𝑖𝑀𝑎𝑥/(1+ 𝑒^(−𝑎(𝑑−𝑏)) )
If distance (d) > (Rmax * 3):
𝑥_1= "0.0000896902Rmax2 − 0.0036924418Rmax + 0.0072307906"
𝑥_2= "0.0000029660Rmax2 − 0.0000905320Rmax − 0.0010373287"
𝑥_3= "−0.0000000592Rmax2 + 0.0000019826Rmax − 0.0000020198 "
"c = 9.7043566341ln(Rmax) − 2.7295806689"
𝑃ℎ𝑖= 𝑥_3 ((𝑑−(3𝑅𝑚𝑎𝑥))^3)+ 𝑥_2 〖((𝑑−(3𝑅𝑚𝑎𝑥))〗^2)+ 𝑥_1 (𝑑−(3𝑅𝑚𝑎𝑥))+𝑐
Still to do: Find the distance of PhiMax from regression instead of a static 3*Rmax

## Regression
Rmax | PhiMax | Less 3R |  |  | More 3R |  |  |  |  | Rmax | PhiMax | Less 3R |  |  | More 3R
|  | a | b | ∑Error2 | x3 | x2 | x1 | c | R2 |  |  | a | b | ∑Error2 | x3 | x2 | x1 | c | R2
4 | 9.808 | 1.8114 | 4.9193 | 30.5068 | 5.7828e-06 | -0.0012237 | -0.011608 | 9.808 | 0.99977 | 4 | 9.808 | 1.8114 | 4.9193 | 30.5068 | 5.7828e-06 | -0.0012237 | -0.011608 | 9.808 | 0.99977
5 | 12.5471 | 1.3168 | 6.8692 | 6.3736 | 7.5859e-06 | -0.0014938 | -0.0069298 | 12.5471 | 0.99989 | 5 | 12.5471 | 1.3168 | 6.8692 | 6.3736 | 7.5859e-06 | -0.0014938 | -0.0069298 | 12.5471 | 0.99989
10 | 20.5417 | 0.32824 | 13.8682 | 3.0096 | 1.1438e-05 | -0.0018382 | -0.012605 | 20.5417 | 0.99996 | 10 | 20.5417 | 0.32824 | 13.8682 | 3.0096 | 1.1438e-05 | -0.0018382 | -0.012605 | 20.5417 | 0.99996
15 | 24.6907 | 0.23109 | 18.7857 | 8.915 | 1.1434e-05 | -0.0015048 | -0.030266 | 24.6907 | 0.99993 | 15 | 24.6907 | 0.23109 | 18.7857 | 8.915 | 1.1434e-05 | -0.0015048 | -0.030266 | 24.6907 | 0.99993
20 | 26.9756 | 0.1503 | 24.4387 | 2.3977 | 1.2078e-05 | -0.0016675 |  | 26.9756 | 0.99926 | 20 | 26.9756 | 0.1503 | 24.4387 | 2.3977 | 1.2078e-05 | -0.0016675 | -0.0033715 | 26.9756 | 0.99926
25 | 28.9622 | 0.1174 | 31.171 | 9.2719 |  | -0.0017158 | -0.036438 | 28.9622 | 0.99966 | 25 | 28.9622 | 0.1174 | 31.171 | 9.2719 | 2.1725e-05 | -0.0017158 | -0.036438 | 28.9622 | 0.99966
30 | 29.9648 | 0.094575 | 36.3315 | 7.77 | 7.7526e-06 | -0.00082736 | -0.020419 | 29.9648 | 0.99862 | 30 | 29.9648 | 0.094575 | 36.3315 | 7.77 | 7.7526e-06 | -0.00082736 | -0.020419 | 29.9648 | 0.99862
35 | 30.9806 | 0.081353 | 40.872 | 14.2325 | 8.935e-07 | -0.00057091 | -0.0049114 | 30.9806 | 0.99905 | 35 | 30.9806 | 0.081353 | 40.872 | 14.2325 | 8.935e-07 | -0.00057091 | -0.0049114 | 30.9806 | 0.99905
38 | 31.7778 | 0.075309 | 44.2643 | 15.4798 | -1.8672e-05 | -0.00025941 | -0.008165 | 31.7778 | 1 | 38 | 31.7778 | 0.075309 | 44.2643 | 15.4798 | -1.8672e-05 | -0.00025941 | -0.008165 | 31.7778 | 1
[19 empty] | 0.00066116 | 10.5935
Regression Parameter Parameters (yeah…) | [9 empty] | Regression Parameters | [8 empty] | Distance (N. Mi.)
Param | a | b | x3 | x2 | x1 | c | PhiMax |  |  | Rmax | 3R | a | b | PhiMax | x3 | x2 | x1 | c | 0 | 2 | 4 | 6 | 8 | 10 | 12 | 14 | 16 | 18 | 20 | 30 | 40 | 50 | 60 | 70 | 80 | 90 | 100 | 110 | 120 | 130
a | 11.438 | 1.1453 | -5.92e-08 | 2.966e-06 | 8.969e-05 | 9.7044 | 9.7044 |  |  | 4 | 12 | 1.6063 | 6.0348 | 10.7235 | 4.9634e-06 | -0.001352 | -0.0061039 | 10.7235 | 0.00066116 | 0.016402 | 0.39317 | 5.2118 | 10.2857 | 10.7052 | 10.7228 | 10.7059 | 10.6778 | 10.6393 | 10.5907 | 10.2045 | 9.6016 | 8.8116 | 7.8644 | 6.7898 | 5.6174 | 4.3772 | 3.0989 | 1.8122 | 0.54701 | 0
b | -1.416 | 1.4536 | 1.9826e-06 | -9.0532e-05 | -0.0036924 | -2.7296 | -2.7296 |  |  | 5 | 15 | 1.1711 | 7.1801 | 12.889 | 6.4132e-06 | -0.0014158 | -0.0089892 | 12.889 | 0.0028719 | 0.029819 | 0.30366 | 2.5865 | 9.3208 | 12.4316 | 12.8436 | 12.8846 | 12.8786 | 12.8494 | 12.8094 | 12.4572 | 11.8796 | 11.1149 | 10.2018 | 9.1787 | 8.084 | 6.9563 | 5.834 | 4.7556 | 3.7596 | 2.8844
c |  |  | -2.0198e-06 | -0.0010373 | 0.0072308 |  |  |  |  | 10 | 30 | 0.43888 | 12.9066 | 19.6155 | 1.1886e-05 | -0.001646 | -0.020725 | 19.6155 | 0.067769 | 0.16223 | 0.38577 | 0.90301 | 2.0402 | 4.2818 | 7.8818 | 12.1168 | 15.6017 | 17.7203 | 18.7805 | 19.6047 | 19.2556 | 18.6377 | 17.8333 | 16.9136 | 15.9499 | 15.0137 | 14.1761 | 13.5086 | 13.0824 | 12.9688
[10 empty] | 15 | 45 | 0.24718 | 18.6331 | 23.5503 | 1.4399e-05 | -0.001728 | -0.027976 | 23.5503 | 0.23306 | 0.37969 | 0.61612 | 0.99346 | 1.5859 | 2.4927 | 3.8276 | 5.6843 | 8.073 | 10.8557 | 13.7456 | 22.2125 | 23.4311 | 23.369 | 22.7905 | 21.9959 | 21.0718 | 20.1044 | 19.1802 | 18.3856 | 17.807 | 17.5308
[10 empty] | 20 | 60 | 0.16447 | 24.3596 | 26.3421 | 1.3952e-05 | -0.0016616 | -0.030742 | 26.3421 | 0.47079 | 0.64964 | 0.89409 | 1.2261 | 1.6734 | 2.269 | 3.0504 | 4.0556 | 5.3165 | 6.8489 | 8.6414 | 18.8769 | 24.4735 | 25.9594 | 26.2673 | 25.8824 | 25.1742 | 24.3011 | 23.3468 | 22.3951 | 21.5296 | 20.8341
[10 empty] | 25 | 75 | 0.11991 | 30.0861 | 28.5075 | 1.0545e-05 | -0.0014469 | -0.029024 | 28.5075 | 0.75253 | 0.9497 | 1.1963 | 1.5034 | 1.884 | 2.3524 | 2.9246 | 3.6167 | 4.4441 | 5.4196 | 6.5509 | 14.1802 | 21.8518 | 26.1101 | 27.7397 | 28.2716 | 28.3276 | 27.7822 | 27.0424 | 26.1714 | 25.2325 | 24.2889
[10 empty] | 30 | 90 | 0.092629 | 35.8126 | 30.2769 | 4.1782e-06 | -0.0010839 | -0.022821 | 30.2769 | 1.0592 | 1.2657 | 1.5105 | 1.7997 | 2.14 | 2.5391 | 3.0046 | 3.5445 | 4.1666 | 4.878 | 5.6844 | 11.1587 | 18.038 | 23.8645 | 27.3649 | 29.0526 | 29.7799 | 30.0781 | 29.9444 | 29.4203 | 28.7295 | 27.8972
[10 empty] | 35 | 105 | 0.074465 | 41.5391 | 31.7728 | -5.1488e-06 | -0.0005726 | -0.012134 | 31.7728 | 1.3786 | 1.5889 | 1.8294 | 2.1037 | 2.4159 | 2.77 | 3.1704 | 3.6215 | 4.1276 | 4.6925 | 5.3199 | 9.4522 | 14.977 | 20.7317 | 25.359 | 28.3657 | 30.0582 | 30.9348 | 31.3692 | 31.6972 | 31.4446 | 31.0311
[10 empty] | 38 | 114 | 0.066279 | 44.975 | 32.5709 | -1.2166e-05 | -0.00019464 | -0.0035693 | 32.5709 | 1.573 | 1.7838 | 2.021 | 2.2873 | 2.5858 | 2.9195 | 3.2915 | 3.7049 | 4.163 | 4.6685 | 5.2241 | 8.8076 | 13.6245 | 18.9726 | 23.7845 | 27.3613 | 29.6602 | 31.0028 | 31.7433 | 32.139 | 32.5398 | 32.4141

## R4
S-Curve Eq | MaxAngle/(1+(e^(-a(x-b)))
a | 1.8114 | b | 4.9193 |  | Rmax | 4
R < PhiMax |  | SumError | 30.5068 | R > PhiMax | 3Rmax | 12
Distance | Angle | CalcAngle | Error2 | Distance | Angle | Distance | Dist Norm' | Angle
0.44997 | 0.67819 | 0.0029887 | 0.4559 | 17.1776 | 9.7719 | 14.7114 | 0 | 9.808
2.8703 | 1.084 | 0.23398 | 0.72254 | 19.6439 | 9.7126 | 17.1776 | 2.4662 | 9.7719
4.2064 | 1.7567 | 2.1149 | 0.12827 | 22.1103 | 9.6434 | 19.6439 | 4.9325 | 9.7126
4.8195 | 2.4835 | 4.4619 | 3.9141 | 24.5768 | 9.5446 | 22.1103 | 7.3989 | 9.6434
4.8603 | 7.5935 | 4.6421 | 8.7108 | 27.0432 | 9.4729 | 24.5768 | 9.8655 | 9.5446
4.8652 | 6.0214 | 4.6637 | 1.8434 | 29.5097 | 9.3844 | 27.0432 | 12.3319 | 9.4729
4.8982 | 6.7644 | 4.8103 | 3.8186 | 31.9764 | 9.2612 | 29.5097 | 14.7984 | 9.3844
4.9917 | 4.2635 | 5.2251 | 0.92478 | 34.4433 | 9.1096 | 31.9764 | 17.2651 | 9.2612
5.0109 | 3.1625 | 5.3099 | 4.611 | 36.9101 | 8.9712 | 34.4433 | 19.7319 | 9.1096
5.0411 | 3.6745 | 5.4424 | 3.1256 | 39.3769 | 8.8254 | 36.9101 | 22.1987 | 8.9712
5.0524 | 5.0409 | 5.4921 | 0.20351 | 41.8439 | 8.6623 | 39.3769 | 24.6655 | 8.8254
5.4485 | 8.5132 | 7.0896 | 2.0268 | 44.3108 | 8.5042 | 41.8439 | 27.1325 | 8.6623
6.3541 | 9.1888 | 9.1292 | 0.003558 | 46.7777 | 8.3336 | 44.3108 | 29.5994 | 8.5042
8.3307 | 9.6539 | 9.7877 | 0.017886 | 49.2447 | 8.1582 | 46.7777 | 32.0663 | 8.3336
10.6506 | 9.8058 | 9.8077 | 3.3469e-06 | 51.7118 | 7.9778 | 49.2447 | 34.5333 | 8.1582
12.681 | 9.7962 | 9.808 | 0.00013838 | 54.1788 | 7.7875 | 51.7118 | 37.0004 | 7.9778
14.7114 | 9.808 | 9.808 | 3.773e-14 | 56.646 | 7.5898 | 54.1788 | 39.4675 | 7.7875
|  |  |  | 59.1131 | 7.3921 | 56.646 | 41.9346 | 7.5898
|  |  |  | 61.5803 | 7.1796 | 59.1131 | 44.4017 | 7.3921
|  |  |  | 64.0475 | 6.9769 | 61.5803 | 46.8689 | 7.1796
|  |  |  | 66.5147 | 6.7669 | 64.0475 | 49.3361 | 6.9769
|  |  |  | 68.9819 | 6.5494 | 66.5147 | 51.8033 | 6.7669
|  |  |  | 71.4492 | 6.3245 | 68.9819 | 54.2705 | 6.5494
|  |  |  | 73.9165 | 6.1021 | 71.4492 | 56.7378 | 6.3245
|  |  |  | 76.3838 | 5.8747 | 73.9165 | 59.2051 | 6.1021
|  |  |  | 78.8513 | 5.6177 | 76.3838 | 61.6724 | 5.8747
|  |  |  | 81.3187 | 5.3708 | 78.8513 | 64.1399 | 5.6177
|  |  |  | 83.7863 | 5.0864 | 81.3187 | 66.6073 | 5.3708
|  |  |  | 86.2536 | 4.8566 | 83.7863 | 69.0749 | 5.0864
|  |  |  | 88.7211 | 4.602 | 86.2536 | 71.5423 | 4.8566
|  |  |  | 91.1885 | 4.3524 | 88.7211 | 74.0097 | 4.602
|  |  |  | 93.656 | 4.1053 | 91.1885 | 76.4771 | 4.3524
|  |  |  | 96.1234 | 3.8582 | 93.656 | 78.9446 | 4.1053
|  |  |  | 98.5907 | 3.6185 | 96.1234 | 81.412 | 3.8582
|  |  |  | 101.0582 | 3.3714 | 98.5907 | 83.8794 | 3.6185
|  |  |  | 103.5256 | 3.1292 | 101.0582 | 86.3468 | 3.3714
|  |  |  | 105.9929 | 2.887 | 103.5256 | 88.8142 | 3.1292
|  |  |  | 108.4602 | 2.6745 | 105.9929 | 91.2816 | 2.887
|  |  |  | 110.9274 | 2.4521 | 108.4602 | 93.7488 | 2.6745
|  |  |  | 113.3947 | 2.2346 | 110.9274 | 96.216 | 2.4521
|  |  |  | 115.8618 | 2.0418 | 113.3947 | 98.6833 | 2.2346
|  |  |  | 118.3288 | 1.8614 | 115.8618 | 101.1504 | 2.0418
|  |  |  | 120.7958 | 1.6884 | 118.3288 | 103.6174 | 1.8614
|  |  |  | 123.2626 | 1.5402 | 120.7958 | 106.0844 | 1.6884
|  |  |  | 125.7293 | 1.4191 | 123.2626 | 108.5513 | 1.5402
|  |  |  | 128.0838 | 1.3276 | 125.7293 | 111.0179 | 1.4191
[6 empty] | 128.0838 | 113.3724 | 1.3276

## R5
S-Curve Eq | MaxAngle/(1+(e^(-a(x-b)))
a | 1.3168 | b | 6.8692
R < PhiMax |  | SumError | 6.3736 | R > PhiMax
Distance | Angle | CalcAngle | Error2 | Distance | Angle | Distance | DistNorm | Angle
0.64106 | 0.6777 | 0.0034402 | 0.45462 | 23.8872 | 12.4952 | 21.4209 | 0 | 12.5471
3.1913 | 1.0182 | 0.098121 | 0.84646 | 26.3535 | 12.4285 | 23.8872 | 2.4663 | 12.4952
4.4941 | 1.5932 | 0.52676 | 1.1373 | 28.82 | 12.347 | 26.3535 | 4.9327 | 12.4285
5.3473 | 2.2766 | 1.4903 | 0.61829 | 31.2864 | 12.272 | 28.82 | 7.3991 | 12.347
5.8438 | 2.7507 | 2.5827 | 0.028235 | 33.7529 | 12.1896 | 31.2864 | 9.8655 | 12.272
6.2282 | 3.6654 | 3.7727 | 0.011507 | 36.2196 | 12.0685 | 33.7529 | 12.332 | 12.1896
6.7431 | 4.9374 | 5.754 | 0.66676 | 38.6863 | 11.9454 | 36.2196 | 14.7987 | 12.0685
6.8884 | 5.7948 | 6.3529 | 0.31144 | 41.1529 | 11.8249 | 38.6863 | 17.2654 | 11.9454
7.1072 | 6.7168 | 7.2488 | 0.28303 | 43.6196 | 11.7168 | 41.1529 | 19.7321 | 11.8249
7.3253 | 7.7736 | 8.1028 | 0.10838 | 46.0863 | 11.5809 | 43.6196 | 22.1987 | 11.7168
7.4325 | 8.6129 | 8.4992 | 0.012926 | 48.5533 | 11.4178 | 46.0863 | 24.6654 | 11.5809
7.5567 | 10.0275 | 8.934 | 1.1957 | 51.0203 | 11.2374 | 48.5533 | 27.1324 | 11.4178
7.5607 | 9.3242 | 8.9479 | 0.14164 | 53.4874 | 11.0496 | 51.0203 | 29.5994 | 11.2374
8.0904 | 11.1274 | 10.4537 | 0.45384 | 55.9545 | 10.8568 | 53.4874 | 32.0665 | 11.0496
9.3194 | 11.8167 | 12.0681 | 0.0632 | 58.4217 | 10.6443 | 55.9545 | 34.5336 | 10.8568
11.3341 | 12.3126 | 12.5122 | 0.039816 | 60.8888 | 10.4441 | 58.4217 | 37.0008 | 10.6443
14.023 | 12.5288 | 12.5461 | 0.00029926 | 63.3561 | 10.2215 | 60.8888 | 39.4679 | 10.4441
16.489 | 12.536 | 12.5471 | 0.00012261 | 65.8233 | 10.0166 | 63.3561 | 41.9352 | 10.2215
18.955 | 12.5385 | 12.5471 | 7.4642e-05 | 68.2908 | 9.7501 | 65.8233 | 44.4024 | 10.0166
21.4209 | 12.5471 | 12.5471 | 3.5724e-15 | 70.758 | 9.5347 | 68.2908 | 46.8699 | 9.7501
|  |  |  | 73.2255 | 9.2777 | 70.758 | 49.3371 | 9.5347
|  |  |  | 75.718 | 9.0086 | 73.2255 | 51.8046 | 9.2777
|  |  |  | 78.1604 | 8.7711 | 75.718 | 54.2971 | 9.0086
|  |  |  | 80.628 | 8.5017 | 78.1604 | 56.7395 | 8.7711
|  |  |  | 83.0955 | 8.2348 | 80.628 | 59.2071 | 8.5017
|  |  |  | 85.5631 | 7.958 | 83.0955 | 61.6746 | 8.2348
|  |  |  | 88.0306 | 7.6886 | 85.5631 | 64.1422 | 7.958
|  |  |  | 90.4981 | 7.4316 | 88.0306 | 66.6097 | 7.6886
|  |  |  | 92.9656 | 7.1672 | 90.4981 | 69.0772 | 7.4316
|  |  |  | 95.433 | 6.9275 | 92.9656 | 71.5447 | 7.1672
|  |  |  | 97.9005 | 6.6705 | 95.433 | 74.0121 | 6.9275
|  |  |  | 100.2229 | 6.3857 | 97.9005 | 76.4796 | 6.6705
|  |  |  | 102.8354 | 6.1639 | 100.2229 | 78.802 | 6.3857
|  |  |  | 105.3028 | 5.9118 | 102.8354 | 81.4145 | 6.1639
|  |  |  | 107.7703 | 5.6556 | 105.3028 | 83.8819 | 5.9118
|  |  |  | 110.2377 | 5.4145 | 107.7703 | 86.3494 | 5.6556
|  |  |  | 112.705 | 5.191 | 110.2377 | 88.8168 | 5.4145
|  |  |  | 115.027 | 4.9812 | 112.705 | 91.2841 | 5.191
|  |  |  | 117.6393 | 4.7849 | 115.027 | 93.6061 | 4.9812
|  |  |  | 120.1064 | 4.5922 | 117.6393 | 96.2184 | 4.7849
|  |  |  | 122.5733 | 4.4315 | 120.1064 | 98.6855 | 4.5922
|  |  |  | 125.0402 | 4.2808 | 122.5733 | 101.1524 | 4.4315
|  |  |  | 127.1705 | 4.1717 | 125.0402 | 103.6193 | 4.2808
[6 empty] | 127.1705 | 105.7496 | 4.1717

## R10
S-Curve Eq | MaxAngle/(1+(e^(-a(x-b)))
a | 0.32824 | b | 13.8682
R < PhiMax |  | SumError | 3.0096 | R > PhiMax
Distance | Angle | CalcAngle | Error2 | Distance | Angle | Distance | DistNorm | Angle
1.5383 | 0.5943 | 0.35274 | 0.05835 | 31.687 | 20.5021 | 27.9141 | 0 | 20.5417
4.0939 | 1.0526 | 0.79813 | 0.064751 | 34.1533 | 20.4403 | 31.687 | 3.7729 | 20.5021
5.6028 | 1.7111 | 1.2779 | 0.18773 | 36.6199 | 20.3415 | 34.1533 | 6.2393 | 20.4403
7.1424 | 2.4249 | 2.0349 | 0.15205 | 39.0864 | 20.2476 | 36.6199 | 8.7058 | 20.3415
7.8326 | 2.8945 | 2.4896 | 0.16395 | 41.5534 | 20.0682 | 39.0864 | 11.1724 | 20.2476
8.8062 | 3.679 | 3.2775 | 0.16122 | 44.0202 | 19.9251 | 41.5534 | 13.6394 | 20.0682
9.5875 | 4.2544 | 4.0469 | 0.043074 | 46.4873 | 19.7329 | 44.0202 | 16.1062 | 19.9251
10.3005 | 4.9993 | 4.8615 | 0.018976 | 48.9543 | 19.5655 | 46.4873 | 18.5733 | 19.7329
11.0355 | 5.8401 | 5.8125 | 0.00076497 | 51.4214 | 19.3686 | 48.9543 | 21.0402 | 19.5655
11.4803 | 6.4382 | 6.4399 | 2.8361e-06 | 53.8885 | 19.1726 | 51.4214 | 23.5074 | 19.3686
12.0365 | 7.1722 | 7.273 | 0.010175 | 56.3558 | 18.9502 | 53.8885 | 25.9745 | 19.1726
12.5925 | 7.9469 | 8.1513 | 0.041773 | 58.8231 | 18.7203 | 56.3558 | 28.4418 | 18.9502
13.0731 | 8.8322 | 8.938 | 0.011207 | 61.2905 | 18.4782 | 58.8231 | 30.9091 | 18.7203
13.3696 | 9.2381 | 9.4322 | 0.037677 | 63.7579 | 18.2335 | 61.2905 | 33.3765 | 18.4782
13.7906 | 9.9055 | 10.14 | 0.054998 | 66.2253 | 17.9913 | 63.7579 | 35.8439 | 18.2335
14.2904 | 10.7876 | 10.9814 | 0.037556 | 68.6928 | 17.7392 | 66.2253 | 38.3113 | 17.9913
14.6273 | 11.4128 | 11.5438 | 0.017166 | 71.1603 | 17.4748 | 68.6928 | 40.7787 | 17.7392
15.3534 | 12.4244 | 12.7259 | 0.090901 | 73.6278 | 17.2055 | 71.1603 | 43.2462 | 17.4748
15.7343 | 13.071 | 13.3216 | 0.062802 | 76.0954 | 16.9361 | 73.6278 | 45.7138 | 17.2055
16.1327 | 13.7733 | 13.9214 | 0.021947 | 78.563 | 16.6618 | 76.0954 | 48.1813 | 16.9361
16.7118 | 14.5272 | 14.7439 | 0.04696 | 81.0306 | 16.3825 | 78.563 | 50.6489 | 16.6618
17.0429 | 15.1231 | 15.1854 | 0.0038726 | 83.4981 | 16.1206 | 81.0306 | 53.1165 | 16.3825
17.6691 | 15.9459 | 15.9584 | 0.00015774 | 85.9656 | 15.8611 | 83.4981 | 55.584 | 16.1206
18.1594 | 16.6287 | 16.5059 | 0.015094 | 88.4331 | 15.5991 | 85.9656 | 58.0515 | 15.8611
18.6919 | 17.4884 | 17.0428 | 0.19854 | 90.9006 | 15.3347 | 88.4331 | 60.519 | 15.5991
19.2591 | 18.0661 | 17.5507 | 0.26561 | 93.3681 | 15.0728 | 90.9006 | 62.9865 | 15.3347
20.3783 | 19.0354 | 18.3732 | 0.43852 | 95.8357 | 14.797 | 93.3681 | 65.454 | 15.0728
22.0839 | 19.8933 | 19.2441 | 0.42149 | 98.303 | 14.5612 | 95.8357 | 67.9216 | 14.797
24.2898 | 20.3761 | 19.8914 | 0.23487 | 100.7705 | 14.3042 | 98.303 | 70.389 | 14.5612
25.884 | 20.4776 | 20.1513 | 0.10646 | 103.2377 | 14.0843 | 100.7705 | 72.8564 | 14.3042
27.9141 | 20.5417 | 20.3393 | 0.04094 | 105.7052 | 13.8322 | 103.2377 | 75.3237 | 14.0843
|  |  |  | 108.1725 | 13.6048 | 105.7052 | 77.7911 | 13.8322
|  |  |  | 110.6398 | 13.3799 | 108.1725 | 80.2584 | 13.6048
|  |  |  | 113.1069 | 13.1839 | 110.6398 | 82.7257 | 13.3799
|  |  |  | 115.574 | 12.992 | 113.1069 | 85.1929 | 13.1839
|  |  |  | 118.041 | 12.8214 | 115.574 | 87.66 | 12.992
|  |  |  | 120.5078 | 12.6707 | 118.041 | 90.1269 | 12.8214
|  |  |  | 122.9745 | 12.5521 | 120.5078 | 92.5938 | 12.6707
|  |  |  | 125.4411 | 12.4508 | 122.9745 | 95.0605 | 12.5521
|  |  |  | 126.8985 | 12.405 | 125.4411 | 97.527 | 12.4508
[6 empty] | 126.8985 | 98.9845 | 12.405

## R15
S-Curve Eq | MaxAngle/(1+(e^(-a(x-b)))
a | 0.23109 | b | 18.7857
R < PhiMax |  | SumError | 8.915 | R > PhiMax
Distance | Angle | CalcAngle | Error2 | Distance | Angle | Distance | DistNorm | Angle
1.0109 | 0.58935 | 0.39957 | 0.036018 | 49.1491 | 24.6271 | 46.6827 | 0 | 24.6907
3.4734 | 1.0034 | 0.69722 | 0.093722 | 51.6157 | 24.5113 | 49.1491 | 2.4664 | 24.6271
5.128 | 1.5741 | 1.0087 | 0.31971 | 54.0825 | 24.3845 | 51.6157 | 4.933 | 24.5113
6.2633 | 2.0334 | 1.2954 | 0.54466 | 56.5492 | 24.2551 | 54.0825 | 7.3997 | 24.3845
7.3903 | 2.4647 | 1.6549 | 0.65576 | 59.0159 | 24.125 | 56.5492 | 9.8665 | 24.2551
8.2509 | 2.7894 | 1.9897 | 0.63945 | 61.483 | 23.9322 | 59.0159 | 12.3332 | 24.125
9.4578 | 3.3264 | 2.5633 | 0.58239 | 63.95 | 23.7568 | 61.483 | 14.8003 | 23.9322
10.525 | 3.8428 | 3.1876 | 0.42924 | 66.3049 | 23.5885 | 63.95 | 17.2673 | 23.7568
11.4169 | 4.3093 | 3.8048 | 0.25452 | 68.8841 | 23.391 | 66.3049 | 19.6222 | 23.5885
12.1125 | 4.7472 | 4.3514 | 0.15672 | 71.3513 | 23.181 | 68.8841 | 22.2014 | 23.391
12.9436 | 5.389 | 5.083 | 0.093636 | 73.8185 | 22.9684 | 71.3513 | 24.6686 | 23.181
13.6127 | 5.9851 | 5.7355 | 0.062307 | 76.2857 | 22.7608 | 73.8185 | 27.1358 | 22.9684
14.5386 | 6.6625 | 6.7308 | 0.0046747 | 78.7529 | 22.5607 | 76.2857 | 29.603 | 22.7608
15.3188 | 7.4168 | 7.6487 | 0.053793 | 81.2202 | 22.3358 | 78.7529 | 32.0701 | 22.5607
15.9875 | 8.0873 | 8.4874 | 0.16009 | 83.6875 | 22.106 | 81.2202 | 34.5374 | 22.3358
16.6559 | 8.7941 | 9.3673 | 0.32852 | 86.1548 | 21.8761 | 83.6875 | 37.0048 | 22.106
17.0448 | 9.4665 | 9.8952 | 0.18378 | 88.6222 | 21.6389 | 86.1548 | 39.4721 | 21.8761
17.4361 | 10.0148 | 10.4357 | 0.1772 | 91.0896 | 21.3918 | 88.6222 | 41.9394 | 21.6389
18.0674 | 10.9598 | 11.3231 | 0.13204 | 93.5569 | 21.1644 | 91.0896 | 44.4068 | 21.3918
18.669 | 11.773 | 12.179 | 0.16479 | 96.0242 | 20.9296 | 93.5569 | 46.8742 | 21.1644
19.3802 | 12.5605 | 13.1921 | 0.39889 | 98.4916 | 20.6899 | 96.0242 | 49.3415 | 20.9296
20.1362 | 13.5422 | 14.2563 | 0.50991 | 100.959 | 20.4453 | 98.4916 | 51.8089 | 20.6899
20.4025 | 14.1992 | 14.6251 | 0.18144 | 103.4264 | 20.2031 | 100.959 | 54.2763 | 20.4453
21.0474 | 14.9076 | 15.5001 | 0.35098 | 105.8937 | 19.9807 | 103.4264 | 56.7437 | 20.2031
21.4013 | 15.9253 | 15.9667 | 0.0017091 | 108.3608 | 19.7832 | 105.8937 | 59.2109 | 19.9807
21.7336 | 16.6049 | 16.3949 | 0.044119 | 110.8281 | 19.5581 | 108.3608 | 61.6781 | 19.7832
22.1783 | 17.2302 | 16.9511 | 0.077856 | 113.2952 | 19.3579 | 110.8281 | 64.1454 | 19.5581
22.5116 | 17.7467 | 17.3544 | 0.1539 | 115.7624 | 19.1602 | 113.2952 | 66.6125 | 19.3579
23.2342 | 18.5046 | 18.1853 | 0.10191 | 118.2293 | 18.9897 | 115.7624 | 69.0796 | 19.1602
23.7697 | 19.1139 | 18.7607 | 0.12472 | 120.6962 | 18.839 | 118.2293 | 71.5466 | 18.9897
24.4278 | 19.8859 | 19.4186 | 0.21833 | 123.1631 | 18.6833 | 120.6962 | 74.0135 | 18.839
25.1189 | 20.6173 | 20.0506 | 0.32117 | 125.6298 | 18.5622 | 123.1631 | 76.4804 | 18.6833
25.9655 | 21.3485 | 20.7432 | 0.36638 | 127.8721 | 18.4685 | 125.6298 | 78.947 | 18.5622
26.9705 | 21.9982 | 21.4541 | 0.29605 |  |  | 127.8721 | 81.1894 | 18.4685
28.1996 | 22.6624 | 22.1728 | 0.23974
29.765 | 23.3295 | 22.881 | 0.20116
31.8915 | 23.8902 | 23.5512 | 0.11495
34.3552 | 24.2856 | 24.0326 | 0.06399
36.6746 | 24.5154 | 24.3014 | 0.045821
39.2853 | 24.6003 | 24.4762 | 0.015399
42.4767 | 24.6864 | 24.5876 | 0.0097517
44.362 | 24.6714 | 24.6239 | 0.002248
46.6827 | 24.6907 | 24.6516 | 0.0015284

## R20
S-Curve Eq | MaxAngle/(1+(e^(-a(x-b)))
a | 0.1503 | b | 24.4387
R < PhiMax |  | SumError | 2.3977 | R > PhiMax
Distance | Angle | CalcAngle | Error2 | Distance | Angle | Distance | DistNorm | Angle
0.64202 | 0.51211 | 0.73402 | 0.049243 | 57.8786 | 26.954 | 55.1221 | 0 | 26.9756
3.0541 | 0.87457 | 1.0424 | 0.028157 | 60.3449 | 26.9021 | 57.8786 | 2.7565 | 26.954
5.1369 | 1.3938 | 1.4055 | 0.00013892 | 62.8113 | 26.8248 | 60.3449 | 5.2228 | 26.9021
7.1835 | 2.0344 | 1.8765 | 0.024921 | 65.2777 | 26.753 | 62.8113 | 7.6892 | 26.8248
8.8248 | 2.6713 | 2.3557 | 0.099622 | 67.7445 | 26.6203 | 65.2777 | 10.1556 | 26.753
10.6617 | 3.3815 | 3.0208 | 0.13009 | 70.211 | 26.5221 | 67.7445 | 12.6224 | 26.6203
12.0539 | 3.9992 | 3.6293 | 0.13678 | 72.6776 | 26.4183 | 70.211 | 15.0889 | 26.5221
13.6199 | 4.748 | 4.4341 | 0.098503 | 75.1443 | 26.3022 | 72.6776 | 17.5555 | 26.4183
14.5881 | 5.2985 | 4.9999 | 0.089106 | 77.3866 | 26.2129 | 75.1443 | 20.0222 | 26.3022
15.7752 | 6.0359 | 5.7677 | 0.071896 | 80.5935 | 26.019 | 77.3866 | 22.2645 | 26.2129
16.7801 | 6.7032 | 6.4821 | 0.04888 | 82.993 | 25.8895 | 80.5935 | 25.4714 | 26.019
17.5284 | 7.2661 | 7.052 | 0.045822 | 85.4599 | 25.7338 | 82.993 | 27.8709 | 25.8895
18.5666 | 7.9117 | 7.8943 | 0.00030072 | 87.9268 | 25.5632 | 85.4599 | 30.3377 | 25.7338
19.3145 | 8.5258 | 8.5364 | 0.0001122 | 90.3937 | 25.4125 | 87.9268 | 32.8047 | 25.5632
20.2403 | 9.2164 | 9.3682 | 0.023051 | 92.861 | 25.1753 | 90.3937 | 35.2716 | 25.4125
21.0674 | 9.8151 | 10.142 | 0.10688 | 95.4735 | 24.9479 | 92.861 | 37.7389 | 25.1753
21.6568 | 10.5303 | 10.7085 | 0.031758 | 97.7957 | 24.7189 | 95.4735 | 40.3514 | 24.9479
22.3257 | 11.1501 | 11.3639 | 0.04575 | 99.9725 | 24.5074 | 97.7957 | 42.6736 | 24.7189
22.9946 | 11.7753 | 12.0298 | 0.064801 | 102.7299 | 24.335 | 99.9725 | 44.8504 | 24.5074
23.7952 | 12.5308 | 12.8361 | 0.093173 | 105.197 | 24.1299 | 102.7299 | 47.6077 | 24.335
24.699 | 13.506 | 13.7516 | 0.060349 | 107.6642 | 23.9273 | 105.197 | 50.0749 | 24.1299
25.2224 | 14.1856 | 14.2813 | 0.0091577 | 110.1314 | 23.7147 | 107.6642 | 52.5421 | 23.9273
25.9657 | 14.8833 | 15.0287 | 0.021156 | 112.5985 | 23.522 | 110.1314 | 55.0093 | 23.7147
26.5594 | 15.581 | 15.6193 | 0.001467 | 115.0655 | 23.3515 | 112.5985 | 57.4764 | 23.522
27.3725 | 16.3784 | 16.4142 | 0.0012822 | 117.5325 | 23.1711 | 115.0655 | 59.9434 | 23.3515
27.8961 | 17.0218 | 16.9154 | 0.011307 | 120.1446 | 23.0203 | 117.5325 | 62.4104 | 23.1711
28.7229 | 17.6651 | 17.6862 | 0.000443 | 122.4662 | 22.8745 | 120.1446 | 65.0225 | 23.0203
29.5687 | 18.5418 | 18.4443 | 0.0095018 | 124.9329 | 22.751 | 122.4662 | 67.3441 | 22.8745
30.3497 | 19.1512 | 19.1139 | 0.0013891 | 126.6147 | 22.6805 | 124.9329 | 69.8108 | 22.751
31.3212 | 19.8782 | 19.9019 | 0.00055977 |  |  | 126.6147 | 71.4926 | 22.6805
32.1354 | 20.4937 | 20.5216 | 0.00078308
33.1402 | 21.1749 | 21.2338 | 0.0034617
34.0665 | 21.788 | 21.8378 | 0.0024848
35.3461 | 22.5899 | 22.5906 | 5.419e-07
36.7144 | 23.3747 | 23.2944 | 0.0064488
37.6868 | 23.9378 | 23.7349 | 0.041207
39.162 | 24.5665 | 24.3158 | 0.062876
40.9629 | 25.2535 | 24.8979 | 0.12643
43.089 | 25.8771 | 25.4337 | 0.1966
45.5522 | 26.3466 | 25.8916 | 0.20704
48.0166 | 26.6284 | 26.2177 | 0.16863
50.4816 | 26.7884 | 26.4478 | 0.11602
52.8018 | 26.9005 | 26.601 | 0.089677
55.1221 | 26.9756 | 26.7102 | 0.070429

## R25
S-Curve Eq | MaxAngle/(1+(e^(-a(x-b)))
a | 0.1174 | b | 31.171
R < PhiMax |  | SumError | 9.2719 | R > PhiMax
Distance | Angle | CalcAngle | Error2 | Distance | Angle | Distance | DistNorm | Angle
0.41805 | 0.47505 | 0.76249 | 0.082625 | 77.7402 | 28.9266 | 74.5481 | 0 | 28.9622
3.2094 | 0.89165 | 1.0475 | 0.024281 | 80.207 | 28.7777 | 77.7402 | 3.1921 | 28.9266
5.2006 | 1.4845 | 1.3109 | 0.030135 | 82.5285 | 28.6548 | 80.207 | 5.659 | 28.7777
7.1862 | 2.0198 | 1.6356 | 0.14762 | 84.9956 | 28.4744 | 82.5285 | 7.9805 | 28.6548
9.3431 | 2.5638 | 2.0731 | 0.24074 | 87.4627 | 28.2717 | 84.9956 | 10.4475 | 28.4744
11.0515 | 3.0776 | 2.4939 | 0.34064 | 89.93 | 28.0543 | 87.4627 | 12.9147 | 28.2717
12.7295 | 3.6631 | 2.9811 | 0.46518 | 92.3971 | 27.8541 | 89.93 | 15.3819 | 28.0543
14.1554 | 4.2227 | 3.4594 | 0.58259 | 94.8643 | 27.6564 | 92.3971 | 17.8491 | 27.8541
15.6705 | 4.8173 | 4.039 | 0.60565 | 97.3314 | 27.4587 | 94.8643 | 20.3162 | 27.6564
16.9938 | 5.387 | 4.6098 | 0.60393 | 99.7987 | 27.2338 | 97.3314 | 22.7833 | 27.4587
18.59 | 6.0801 | 5.3833 | 0.48554 | 102.462 | 27.0299 | 99.7987 | 25.2506 | 27.2338
19.9589 | 6.5683 | 6.1235 | 0.19787 | 104.7328 | 26.8681 | 102.462 | 27.914 | 27.0299
21.4312 | 7.2809 | 6.9996 | 0.079107 | 107.1997 | 26.7025 | 104.7328 | 30.1847 | 26.8681
22.7922 | 8.0312 | 7.8823 | 0.022148 | 109.6667 | 26.5221 | 107.1997 | 32.6517 | 26.7025
23.8565 | 8.5825 | 8.6192 | 0.0013487 | 112.1337 | 26.3491 | 109.6667 | 35.1187 | 26.5221
25.1426 | 9.374 | 9.5603 | 0.034683 | 114.6007 | 26.1786 | 112.1337 | 37.5857 | 26.3491
25.9196 | 9.944 | 10.1533 | 0.043815 | 117.0676 | 26.013 | 114.6007 | 40.0527 | 26.1786
26.6349 | 10.4808 | 10.7138 | 0.054275 | 119.5344 | 25.8845 | 117.0676 | 42.5196 | 26.013
27.5936 | 11.2157 | 11.484 | 0.071963 | 122.0013 | 25.7165 | 119.5344 | 44.9863 | 25.8845
28.3753 | 11.7209 | 12.1257 | 0.16383 | 124.4681 | 25.5781 | 122.0013 | 47.4533 | 25.7165
29.2554 | 12.3839 | 12.8595 | 0.22622 | 126.9349 | 25.4471 | 124.4681 | 49.9201 | 25.5781
30.3053 | 13.207 | 13.7458 | 0.29037 | 128.5046 | 25.3581 | 126.9349 | 52.3868 | 25.4471
30.9414 | 13.7822 | 14.2859 | 0.25378 |  |  | 128.5046 | 53.9566 | 25.3581
31.499 | 14.2671 | 14.7599 | 0.24282
32.2672 | 14.9042 | 15.4116 | 0.2575
33.4617 | 15.8302 | 16.4167 | 0.34393
33.9521 | 16.4871 | 16.8244 | 0.11376
34.621 | 17.1124 | 17.3744 | 0.068643
35.2899 | 17.7467 | 17.9157 | 0.02858
36.2156 | 18.4534 | 18.6482 | 0.037933
36.8517 | 19.0243 | 19.1387 | 0.013081
37.9545 | 19.9403 | 19.9609 | 0.00042381
38.8594 | 20.7395 | 20.6063 | 0.017724
39.7629 | 21.4136 | 21.2226 | 0.036512
40.8706 | 22.2087 | 21.9375 | 0.073557
42.018 | 22.9795 | 22.6292 | 0.12275
43.0232 | 23.6021 | 23.1937 | 0.16672
44.1402 | 24.2744 | 23.7758 | 0.24865
45.5606 | 24.9028 | 24.4482 | 0.20664
47.2706 | 25.6612 | 25.1615 | 0.24966
48.766 | 26.248 | 25.7047 | 0.29514
50.4814 | 26.829 | 26.2431 | 0.34333
52.9439 | 27.4266 | 26.8766 | 0.30247
55.4073 | 27.8763 | 27.3716 | 0.25474
57.8713 | 28.205 | 27.7545 | 0.20295
60.336 | 28.4243 | 28.0484 | 0.14134
62.8008 | 28.643 | 28.2725 | 0.13728
65.1211 | 28.7253 | 28.434 | 0.084888
67.7315 | 28.8504 | 28.5715 | 0.077783
70.197 | 28.9368 | 28.6687 | 0.071882
72.2273 | 28.9578 | 28.7305 | 0.05166
74.5481 | 28.9622 | 28.7854 | 0.03126

## R30
S-Curve Eq | MaxAngle/(1+(e^(-a(x-b)))
a | 0.094575 | b | 36.3315
R < PhiMax |  | SumError | 7.77 | R > PhiMax
Distance | Angle | CalcAngle | Error2 | Distance | Angle | Distance | DistNorm | Angle
0.64236 | 0.4528 | 0.99112 | 0.28978 | 91.0406 | 29.82 | 87.7027 | 0 | 29.9648
3.1056 | 0.92666 | 1.2404 | 0.098407 | 93.5068 | 29.7928 | 91.0406 | 3.338 | 29.82
5.1384 | 1.3795 | 1.4902 | 0.012255 | 95.9731 | 29.7387 | 93.5068 | 5.8041 | 29.7928
6.8987 | 1.8188 | 1.7444 | 0.0055307 | 98.4396 | 29.6483 | 95.9731 | 8.2704 | 29.7387
8.8142 | 2.2976 | 2.067 | 0.053169 | 100.9579 | 29.5576 | 98.4396 | 10.7369 | 29.6483
11.1653 | 2.778 | 2.5381 | 0.057541 | 103.3726 | 29.4742 | 100.9579 | 13.2552 | 29.5576
13.5011 | 3.478 | 3.1006 | 0.14239 | 105.8389 | 29.4061 | 103.3726 | 15.6699 | 29.4742
15.4451 | 4.1055 | 3.6502 | 0.20729 | 108.3055 | 29.3072 | 105.8389 | 18.1363 | 29.4061
17.1621 | 4.7221 | 4.2035 | 0.26894 | 110.7722 | 29.1836 | 108.3055 | 20.6028 | 29.3072
18.6234 | 5.2856 | 4.7282 | 0.31067 | 113.239 | 29.0378 | 110.7722 | 23.0695 | 29.1836
20.3587 | 5.9411 | 5.419 | 0.27264 | 115.7058 | 28.8945 | 113.239 | 25.5364 | 29.0378
21.5681 | 6.4926 | 5.9454 | 0.29942 | 118.1726 | 28.7611 | 115.7058 | 28.0032 | 28.8945
22.9098 | 7.0815 | 6.5733 | 0.25834 | 120.6393 | 28.6325 | 118.1726 | 30.4699 | 28.7611
24.2514 | 7.6886 | 7.2474 | 0.19468 | 123.1059 | 28.5312 | 120.6393 | 32.9367 | 28.6325
25.5926 | 8.3411 | 7.967 | 0.13991 | 125.5725 | 28.4274 | 123.1059 | 35.4032 | 28.5312
26.8779 | 8.8973 | 8.6979 | 0.039771 | 127.8147 | 28.3514 | 125.5725 | 37.8698 | 28.4274
27.8841 | 9.4367 | 9.2968 | 0.019567 |  |  | 127.8147 | 40.1121 | 28.3514
29.0907 | 10.0385 | 10.0439 | 2.872e-05
30.4646 | 10.7767 | 10.9292 | 0.023257
31.5484 | 11.4616 | 11.6503 | 0.035584
32.8682 | 12.2086 | 12.5504 | 0.1168
34.3413 | 13.071 | 13.5765 | 0.2555
35.2014 | 13.6827 | 14.1825 | 0.24979
36.0949 | 14.2332 | 14.8148 | 0.33826
37.0538 | 14.9235 | 15.4939 | 0.32543
38.327 | 15.9118 | 16.3919 | 0.23058
39.2876 | 16.4908 | 17.0632 | 0.32763
39.7783 | 16.9148 | 17.403 | 0.23828
40.9269 | 17.8486 | 18.1878 | 0.11507
41.8196 | 18.535 | 18.7856 | 0.062805
42.5674 | 19.1806 | 19.2766 | 0.009222
43.3803 | 19.8279 | 19.7992 | 0.00082212
44.3535 | 20.4379 | 20.408 | 0.00088867
45.2465 | 21.0835 | 20.9491 | 0.018046
46.2516 | 21.7264 | 21.5367 | 0.03597
47.3689 | 22.3516 | 22.1618 | 0.036039
48.4863 | 22.9442 | 22.7561 | 0.035396
49.7155 | 23.6002 | 23.3732 | 0.051562
50.61 | 23.9798 | 23.7978 | 0.033106
51.7917 | 24.4657 | 24.3272 | 0.019189
52.7346 | 24.8538 | 24.7241 | 0.016832
54.3002 | 25.4902 | 25.3339 | 0.024425
55.866 | 26.0921 | 25.8845 | 0.043103
57.8339 | 26.7499 | 26.4972 | 0.063868
59.4236 | 27.2738 | 26.9323 | 0.11666
61.4601 | 27.8724 | 27.4184 | 0.20611
63.9229 | 28.4354 | 27.9112 | 0.27479
66.3862 | 28.8833 | 28.3145 | 0.32354
68.7052 | 29.2073 | 28.6249 | 0.33915
71.3148 | 29.4623 | 28.9076 | 0.30762
74.0702 | 29.6276 | 29.1435 | 0.23438
76.2453 | 29.7168 | 29.2928 | 0.17981
78.711 | 29.7706 | 29.4301 | 0.11595
81.1766 | 29.8422 | 29.5397 | 0.091532
83.6421 | 29.925 | 29.6271 | 0.08875
85.6724 | 29.9318 | 29.6856 | 0.060647
87.7027 | 29.9648 | 29.734 | 0.053274

## R35
S-Curve Eq | MaxAngle/(1+(e^(-a(x-b)))
a | 0.081353 | b | 40.872
R < PhiMax |  | SumError | 14.2325 | R > PhiMax
Distance | Angle | CalcAngle | Error2 | Distance | Angle | Distance | DistNorm | Angle
0.8666 | 0.44365 | 1.1514 | 0.50085 | 106.6476 | 30.9688 | 104.4719 | 0 | 30.9806
3.3304 | 0.81483 | 1.3954 | 0.33703 | 108.9685 | 30.95 | 106.6476 | 2.1757 | 30.9688
5.7934 | 1.327 | 1.6881 | 0.13038 | 111.4347 | 30.916 | 108.9685 | 4.4966 | 30.95
8.111 | 1.8806 | 2.0156 | 0.018222 | 113.9008 | 30.8863 | 111.4347 | 6.9628 | 30.916
10.7189 | 2.4412 | 2.4542 | 0.00016958 | 116.3671 | 30.8344 | 113.9008 | 9.4289 | 30.8863
12.5095 | 2.9397 | 2.8042 | 0.018353 | 118.8333 | 30.7998 | 116.3671 | 11.8952 | 30.8344
14.3171 | 3.472 | 3.2025 | 0.072637 | 121.2996 | 30.7455 | 118.8333 | 14.3614 | 30.7998
16.5378 | 4.1257 | 3.7597 | 0.13395 | 123.766 | 30.6787 | 121.2996 | 16.8277 | 30.7455
17.972 | 4.5906 | 4.1624 | 0.18332 | 126.2324 | 30.6071 | 123.766 | 19.294 | 30.6787
19.357 | 5.0518 | 4.5854 | 0.21754 | 128.1382 | 30.5593 | 126.2324 | 21.7604 | 30.6071
20.3429 | 5.4303 | 4.9077 | 0.27312 |  |  | 128.1382 | 23.6663 | 30.5593
21.264 | 5.774 | 5.2251 | 0.30129
22.9621 | 6.4054 | 5.853 | 0.30518
24.3252 | 6.9251 | 6.3976 | 0.27831
25.6819 | 7.4753 | 6.9761 | 0.24924
26.6318 | 7.8949 | 7.4026 | 0.24232
27.7225 | 8.3226 | 7.914 | 0.16694
28.9854 | 8.8739 | 8.5344 | 0.11522
30.1821 | 9.4149 | 9.1494 | 0.070527
31.5927 | 9.9904 | 9.9062 | 0.0070903
32.9766 | 10.7468 | 10.6797 | 0.0044995
34.3177 | 11.4332 | 11.4556 | 0.00050258
35.5339 | 12.1231 | 12.1787 | 0.0030933
36.8878 | 12.8155 | 13.0016 | 0.034627
38.005 | 13.4516 | 13.6919 | 0.057752
39.2342 | 14.0995 | 14.4598 | 0.12984
40.5239 | 14.8574 | 15.271 | 0.17102
41.468 | 15.4846 | 15.8657 | 0.14525
42.4731 | 16.1211 | 16.4977 | 0.14182
43.4783 | 16.7341 | 17.1264 | 0.15389
44.3718 | 17.2845 | 17.6807 | 0.15695
45.3771 | 17.9043 | 18.2975 | 0.15458
46.3824 | 18.4942 | 18.9053 | 0.16902
47.3875 | 19.1367 | 19.5021 | 0.13357
48.5517 | 19.7808 | 20.1776 | 0.15746
49.8787 | 20.4971 | 20.9243 | 0.18253
51.1629 | 21.2479 | 21.6205 | 0.13879
52.2248 | 21.8405 | 22.175 | 0.11185
53.4312 | 22.4631 | 22.7803 | 0.10063
54.5718 | 23.0214 | 23.3274 | 0.093687
55.8713 | 23.7123 | 23.9202 | 0.043248
56.9978 | 24.2194 | 24.4073 | 0.035295
58.3386 | 24.9508 | 24.9545 | 1.3692e-05
59.6428 | 25.5575 | 25.4528 | 0.010948
61.055 | 26.1374 | 25.9555 | 0.033101
62.7613 | 26.8501 | 26.5129 | 0.11376
63.8802 | 27.3317 | 26.8497 | 0.23229
65.5608 | 28.0069 | 27.3152 | 0.47848
67.5006 | 28.6768 | 27.7952 | 0.77708
69.5229 | 29.2017 | 28.2356 | 0.93326
71.9856 | 29.7772 | 28.6972 | 1.1664
74.4494 | 30.1393 | 29.0866 | 1.1081
76.9144 | 30.3124 | 29.4133 | 0.80827
79.3793 | 30.5047 | 29.6862 | 0.66999
81.8444 | 30.651 | 29.9133 | 0.54411
84.3097 | 30.7702 | 30.1018 | 0.44679
86.7754 | 30.827 | 30.2578 | 0.32406
89.2412 | 30.8493 | 30.3866 | 0.21404
91.7071 | 30.869 | 30.4929 | 0.14149
94.1729 | 30.9012 | 30.5804 | 0.1029
96.6388 | 30.9168 | 30.6523 | 0.069957
99.1046 | 30.9413 | 30.7115 | 0.052821
101.5706 | 30.9407 | 30.7601 | 0.032635
104.4719 | 30.9806 | 30.8062 | 0.030421

## R38
S-Curve Eq | MaxAngle/(1+(e^(-a(x-b)))
a -> | 0.075309 | b -> | 44.2643
R < PhiMax |  | SumError -> | 15.4798 | R > PhiMax
Distance | Angle | CalcAngle | Error2 | Distance | Angle | Distance | DistNorm | Angle
2.4359 | 0.43671 | 1.3057 | 0.75519 | 119.9487 | 31.7439 | 116.4662 | 0 | 31.7778
4.0031 | 0.79301 | 1.4618 | 0.44724 | 122.4148 | 31.7191 | 119.9487 | 3.4825 | 31.7439
6.6365 | 1.2324 | 1.7646 | 0.28326 | 124.8811 | 31.6771 | 122.4148 | 5.9486 | 31.7191
8.4612 | 1.6724 | 2.0081 | 0.11273 | 126.6747 | 31.6485 | 124.8811 | 8.4149 | 31.6771
10.9313 | 2.265 | 2.3878 | 0.015095 |  |  | 126.6747 | 10.2085 | 31.6485
13.012 | 2.8066 | 2.7577 | 0.0023831
14.7365 | 3.2795 | 3.1028 | 0.031216
16.6056 | 3.8513 | 3.5199 | 0.10985
18.4288 | 4.4265 | 3.9732 | 0.20547
20.1857 | 5.0209 | 4.4564 | 0.31867
22.2328 | 5.639 | 5.0804 | 0.31196
24.2907 | 6.4314 | 5.7773 | 0.4279
25.9034 | 7.0162 | 6.3737 | 0.41282
27.5558 | 7.6136 | 7.0314 | 0.33903
28.8441 | 8.2013 | 7.5769 | 0.38978
30.2979 | 8.7851 | 8.2266 | 0.31183
31.5739 | 9.2778 | 8.826 | 0.20414
33.1593 | 9.9967 | 9.6068 | 0.15197
34.3225 | 10.6018 | 10.204 | 0.15829
35.6643 | 11.1772 | 10.9162 | 0.068121
37.1346 | 11.8468 | 11.7229 | 0.015353
38.57 | 12.4761 | 12.5333 | 0.0032759
39.689 | 12.9845 | 13.1783 | 0.037591
41.2894 | 13.6911 | 14.1165 | 0.18096
42.6941 | 14.4678 | 14.9505 | 0.23306
44.0251 | 15.2311 | 15.7458 | 0.26487
45.5534 | 16.0401 | 16.6595 | 0.38366
47.1752 | 17.0888 | 17.6235 | 0.28594
48.2924 | 17.7358 | 18.2806 | 0.29677
49.2977 | 18.3447 | 18.8648 | 0.27046
50.0795 | 18.825 | 19.3135 | 0.23869
51.1899 | 19.4451 | 19.941 | 0.24586
52.0901 | 20.0421 | 20.44 | 0.15835
53.2072 | 20.6825 | 21.0459 | 0.13205
54.3245 | 21.3132 | 21.6355 | 0.1039
55.4418 | 21.9275 | 22.2075 | 0.078391
56.6711 | 22.5718 | 22.815 | 0.059171
58.4117 | 23.3892 | 23.634 | 0.059904
60.0991 | 24.1886 | 24.3796 | 0.036471
61.0855 | 24.8296 | 24.7928 | 0.0013558
63.2665 | 25.6455 | 25.6467 | 1.4384e-06
64.7204 | 26.2099 | 26.1704 | 0.0015628
66.4424 | 26.9275 | 26.7444 | 0.033539
67.7392 | 27.529 | 27.1444 | 0.1479
69.2137 | 28.0431 | 27.5668 | 0.22686
71.7947 | 28.8655 | 28.2276 | 0.40696
73.6353 | 29.513 | 28.6418 | 0.75895
75.5712 | 29.9889 | 29.0304 | 0.91866
78.0344 | 30.4703 | 29.4617 | 1.0174
80.4991 | 30.6852 | 29.83 | 0.73129
82.9636 | 30.9496 | 30.143 | 0.65062
85.4282 | 31.1928 | 30.408 | 0.61588
87.8934 | 31.3188 | 30.6317 | 0.47207
90.3588 | 31.4226 | 30.8201 | 0.36302
92.8243 | 31.5041 | 30.9783 | 0.27652
95.29 | 31.5585 | 31.111 | 0.20032
97.7557 | 31.6055 | 31.222 | 0.14706
100.2215 | 31.6376 | 31.3148 | 0.10418
102.6873 | 31.6673 | 31.3923 | 0.075576
105.1531 | 31.7019 | 31.457 | 0.059945
107.6189 | 31.7191 | 31.5109 | 0.043354
110.0849 | 31.7216 | 31.5559 | 0.027478
112.5508 | 31.7381 | 31.5933 | 0.020978
114.5811 | 31.7525 | 31.6193 | 0.017735
116.4662 | 31.7778 | 31.6402 | 0.018949